## BOM template
NO | Designator | Quantity | Part Number（MPN) | Description | Value | Package | LCSC | Comment or Link | DNP
1 | C3 | 1 | TAJA476K006RNJ | 47uF 6.3V 1.6Ω@100kHz ±10% | 47uF | CASE-A-3216-18(mm) | C7190 | https://www.lcsc.com/product-detail/Tantalum-Capacitors_Kyocera-AVX-TAJA476K006RNJ_C7190.html
2 | C1,C2 | 2 | CC0603JRX7R9BB473 | 50V 47nF X7R ±5% | 47nF | 603 | C519554 | https://www.lcsc.com/product-detail/Multilayer-Ceramic-Capacitors-MLCC-SMD-SMT_YAGEO-CC0603JRX7R9BB473_C519554.html
3 | C14,C15 | 2 | CC0402FRNPO9BN150 | 50V 15pF NP0 ±1% | 15pF | 402 | C326803 | https://www.lcsc.com/product-detail/Multilayer-Ceramic-Capacitors-MLCC-SMD-SMT_YAGEO-CC0402FRNPO9BN150_C326803.html
4 | C4,C23 | 2 | CL21A106KPFNNNE | 10V 10uF X5R ±10% | 10uF | 805 | C17024 | https://www.lcsc.com/product-detail/Multilayer-Ceramic-Capacitors-MLCC-SMD-SMT_Samsung-Electro-Mechanics-CL21A106KPFNNNE_C17024.html
5 | C5,C6,C7,C9,C10,C11,C24,C25,C32 | 9 | CC0402KRX7R5BB104 | 6.3V 100nF X7R ±10% | 100nF | 402 | C541406 | https://www.lcsc.com/product-detail/Multilayer-Ceramic-Capacitors-MLCC-SMD-SMT_YAGEO-CC0402KRX7R5BB104_C541406.html
6 | C8,C26,C27,C33,C34 | 5 | CL05A105KQ5NNNC | 6.3V 1uF X5R ±10% | 1uF | 402 | C107372 | https://www.lcsc.com/product-detail/Multilayer-Ceramic-Capacitors-MLCC-SMD-SMT_Samsung-Electro-Mechanics-CL05A105KQ5NNNC_C107372.html
7 | D3,D6,D7,D14,D15,D16 | 6 | B5819WT | 40V Independent Type 1A 550mV | M7C | SOD-523 | C5364321 | https://www.lcsc.com/product-detail/Schottky-Diodes_LGE-B5819WT_C5364321.html
8 | D4,D5,D8,D11,D12,D13 | 6 | BAS16VY,115 | 3 Independent 200mA 1.25V@150mA 100V | BAS16VY,115 | SOT-363 | C135826 | https://www.lcsc.com/product-detail/Diodes-General-Purpose_Nexperia-BAS16VY-115_C135826.html
9 | D9,D10 | 2 | CUS08F30 | SOD-323 Schottky Diodes ROHS | CUS08F30 | SOD-323 | C27636112 | https://www.lcsc.com/product-detail/Schottky-Diodes_DOWO-CUS08F30_C27636112.html
10 | J3 | 1 | N/A | GameCube Pinout | Conn_01x06_Pin |  |  |  | DNP
11 | J11 | 1 | ZX-PZ2.0-1-5PZZ | Gold 500V 1.5A Direct Insert Policy 2mm | Conn_01x05_Pin | Plugin,P=2mm | C7501286 | https://www.lcsc.com/product-detail/Pin-Headers_Megastar-ZX-PZ2-0-1-5PZZ_C7501286.html
12 | J1,J10 | 2 | SM02B-SURS-TF(LF)(SN) | Connector Header Surface Mount, Right Angle 2 position 0.031 (0.80mm) | SM02B-SURS-TF_LF__SN_ | SMD,P=0.8mm,Surface Mount，Right Angle | C566239 | https://www.lcsc.com/product-detail/Wire-To-Board-Connector_JST-SM02B-SURS-TF-LF-SN_C566239.html
13 | J2,J13 | 2 | 5034800640 | Flip type -40℃~+85℃ 6P Dual-sided contacts / top and bottom connection Horizontal attachment 0.5mm SMD,P=0.5mm,Surface Mount，Right Angle FFC, FPC (Flat Flexible) Connector Assemblies ROHS | Flip type -40℃~+85℃ 6P Dual-sided contacts / top and bottom connection Horizontal attachment 0.5mm SMD,P=0.5mm,Surface Mount | 6P Dual-sided contacts / top and bottom connection Horizontal attachment 0.5mm SMD,P=0.5mm | C3168077 | https://www.lcsc.com/product-detail/FFC-FPC-Flat-Flexible-Connector-Assemblies_MOLEX-5034800640_C3168077.html
14 | J6,J7 | 2 | BX-PH2.0-2PZZ | 1x2P 2P 1 PH Tin 2mm | 1x2P 2P 1 PH Tin 2mm | Plugin,P=2mm | C18077744 | https://www.lcsc.com/product-detail/Wire-To-Board-Connector_Bossie-BX-PH2-0-2PZZ_C18077744.html
15 | L5 | 1 | MIP25202R2MBE | 1.3A 2.2uH ±20% 80mΩ 1008 Inductors (SMD) ROHS | 1.3A 2.2uH ±20% 80mΩ | 1008 | C315721 | https://www.lcsc.com/product-detail/Inductors-SMD_INPAQ-MIP25202R2MBE_C315721.html
16 | L6 | 1 | SK6805-EC-15 | 0606 RGB LEDs(Built-in IC) ROHS | SK6805-EC-15 | 606 | C2890035 | https://www.lcsc.com/product-detail/RGB-LEDs-Built-in-IC_OPSCO-Optoelectronics-SK6805-EC15_C2890035.html
17 | Q4 | 1 | BSS138DW-7-F | 50V 200mA 200mW 3.5Ω@10V,220mA 1.5V@250uA 2 N-Channel | BSS138DW | SC-70-6(SOT-363) | C154900 | https://www.lcsc.com/product-detail/MOSFETs_Diodes-Incorporated-BSS138DW-7-F_C154900.html
18 | Q5,Q6 | 2 | MMBT2222A | 20V 300mW 100@150mA,10V 350mA NPN | MMBT2222A | SOT-23 | C916372 | https://www.lcsc.com/product-detail/Bipolar-BJT_JSMSEMI-MMBT2222A_C916372.html
19 | R11 | 1 | RC0402FR-07330RL | 62.5mW Thick Film Resistors 50V ±100ppm/℃ ±1% 330Ω | 330R | 402 | C105875 | https://www.lcsc.com/product-detail/Chip-Resistor-Surface-Mount_YAGEO-RC0402FR-07330RL_C105875.html
20 | R1,R2,R10,R12,R25,R28 | 6 | RC0402FR-071KL | 62.5mW Thick Film Resistors 50V ±100ppm/℃ ±1% 1kΩ | 1k | 402 | C106235 | https://www.lcsc.com/product-detail/Chip-Resistor-Surface-Mount_YAGEO-RC0402FR-071KL_C106235.html
21 | R3,R32,R40 | 3 | RC0402FR-07100RL | 62.5mW Thick Film Resistors 50V ±100ppm/℃ ±1% 100Ω | 100R | 402 | C106232 | https://www.lcsc.com/product-detail/Chip-Resistor-Surface-Mount_YAGEO-RC0402FR-07100RL_C106232.html
22 | R33,R34,R35,R41 | 4 | RC0402FR-070RL | 62.5mW Thick Film Resistors 50V ±1% 0Ω | 0R | 402 | C106231 | https://www.lcsc.com/product-detail/Chip-Resistor-Surface-Mount_YAGEO-RC0402FR-070RL_C106231.html
23 | R4,R36,R37,R38 | 4 | RC0402FR-0775KL | 62.5mW Thick Film Resistors 50V ±100ppm/℃ ±1% 75kΩ | 75k | 402 | C137935 | https://www.lcsc.com/product-detail/Chip-Resistor-Surface-Mount_YAGEO-RC0402FR-0775KL_C137935.html
24 | R5,R31,R39 | 3 | RC0402FR-0710KL | 62.5mW Thick Film Resistors 50V ±100ppm/℃ ±1% 10kΩ | 10k | 402 | C60490 | https://www.lcsc.com/product-detail/Chip-Resistor-Surface-Mount_YAGEO-RC0402FR-0710KL_C60490.html
25 | R6,R7 | 2 | RC0201FR-0727RL | 50mW Thick Film Resistors 25V ±1% ±200ppm/℃ 27Ω | 27R | 201 | C273268 | https://www.lcsc.com/product-detail/Chip-Resistor-Surface-Mount_YAGEO-RC0201FR-0727RL_C273268.html
26 | RV1,RV2 | 2 | RD7091008A | Plugin Position Sensors ROHS | Slider_GCC-Gamecube_MB | Plugin | C127475 | https://www.lcsc.com/product-detail/Position-Sensors_ALPSALPINE-RD7091008A_C127475.html
27 | S1,S2,S3,S4,S5,S6 | 6 | 4015-0-43-80-30-27-10-0 | Connector Accessories ROHS | 4015-0-43-80-30-27-10-0 | - | C17526581 | https://www.lcsc.com/product-detail/Connector-Accessories_Mill-Max-Mfg-Corp-4015-0-43-80-30-27-10-0_C17526581.html
28 | SW6 | 1 | GL1807SYAE-002 | TMR Analog Stick with button | GL18_SW | - |  | Supplied by Gulikit | DNP
29 | SW5,SW9,SW14,SW17,SW18,SW19 | 6 | TS-1187A-C-E-B | None Without 50mA 5.1mm 100000 Times 260gf 12V 5.1mm 2.5mm Round Button Standing paste SPST SMD Tactile Switches ROHS | TS-1187A-C-E-B | SMD | C318887 | https://www.lcsc.com/product-detail/Tactile-Switches_XKB-Connection-TS-1187A-C-E-B_C318887.html
30 | SW7,SW8 | 2 | TC-00100V H5.0 100gf | 5mm height custom right angle tactile silicone switch | SW_Push | - |  | Supplied by Handheldlegend | DNP
31 | U4 | 1 | TPS63001DRCR | High efficiency Buck-Boost Converter with 1.8A Current Switches in 3x3 QFN | TPS630001RCR | VSON-10-EP(3x3) | C28060 | https://www.lcsc.com/product-detail/DC-DC-Converters_Texas-Instruments-TPS63001DRCR_C28060.html
32 | U8 | 1 | RP2040 | 264KB 30 133MHz LQFN-56(7x7) Microcontrollers | RP2040 | LQFN-56(7x7) | C2040 | https://www.lcsc.com/product-detail/Microcontrollers-MCU-MPU-SOC_Raspberry-Pi-RP2040_C2040.html
33 | U9 | 1 | GD25Q80EEIGR | 8Mbit 133MHz USON-8-EP(2x3) NOR FLASH ROHS | GD25Q80EEIGR | USON-8-EP(2x3) | C2874937 | https://www.lcsc.com/product-detail/NOR-FLASH_GigaDevice-Semicon-Beijing-GD25Q80EEIGR_C2874937.html
34 | U6,U7 | 2 | MCP3002-I/MS | 10 positions 2.7V~5.5V 200kHz SPI MSOP-8 Analog to Digital Converters | MCP3002 | MSOP-8 | C635958 | https://www.lcsc.com/product-detail/Analog-to-Digital-Converters-ADC_Microchip-Tech-MCP3002-I-MS_C635958.html
35 | Y1 | 1 | ABM8-272-T3 | 12MHz SMD3225-4P Crystals ROHS | ABM8-272-T3 | SMD3225-4P | C20625731 | https://www.lcsc.com/product-detail/Crystals_Abracon-LLC-ABM8-272-T3_C20625731.html